## S-Series Quote
Rapid Response Steam Boiler Proposal
To: | Sellers | [6 empty] | Project Name: |  | Test2
Attn: | Anna M | [6 empty] | Project Location: |  | KY
Date: | 2025-04-16
Proposal No.
Qty: | 1
SELLERS MODEL NUMBER |  |  |  | 600 | HP- | 105E
PSI ASME DESIGN PRESSURE |  |  |  | 150 |  |  | OPERATING PRESSURE |  |  | 100
BTU PER HOUR INPUT |  |  |  | 25107 |  |  | STEAM POUNDS PER HOUR |  |  | 20700
AGENCY APPROVAL |  |  |  | UL & CSD-1 | & NFPA 85
MOTOR ELECTRICAL CHARACTERISTICS |  |  |  |  | 460 | volt | 60 | cycle | 3 | phase
GAS CHARACTERISTICS |  |  | Dual Fuel | Type | Natural |  | 1000 | BTU | 5 | Pressure
[5 empty] | Propane |  | 2500 | BTU
STANDARD COMPONENTS & TRIM
ADDITIONAL/ALTERNATE ITEMS INCLUDED:
|  |  |  | Price Each | [6 empty] | Price Each
NFPA 85 |  | YES |  | 975 |  |  | Optional Accessories
Exposed to Weather |  | YES |  | 7865 |  |  | Damper |  | NO |  | 0
Removable Burner Door |  | YES |  | 1430 |  |  | Fuse Disconnect Switch |  | Nema 12 |  | 2600
[7 empty] | Relief Door Shield |  | YES |  | 1040
Steam Side Trim | [6 empty] | Stainless Steel Jacket |  | NO |  | 0
High Pressure Construction |  | NO |  | 0 |  |  | Custom Paint |  | YES |  | 1495
Surface Blowdown |  | Automatic |  | 4582.5 |  |  | Low NOx |  | NO |  | 0
Bottom Blow Down Valves |  | YES |  | 1625
Prepiped Blow Down Mainfold |  | YES |  | 1170 |  |  | Controls
Blowdown Separator |  | YES |  | 6348.225 |  |  | O2 Trim |  | YES |  | 7670
Feedwater Stop & Check Valves |  | YES |  | 780 |  |  | VFD |  | YES |  | 12545
Modulating Feed Water Valve |  | YES - LINKAGE |  | 3055 |  |  | High Water Alarm |  | YES - Float |  | 975
Steam Outlet Valve Package |  | YES |  | 12034.75 |  |  | Lead Lag Control System |  | YES |  | 1820
[7 empty] | BACnet Protocol |  | NO |  | 0
Gas Trim
Gas Pressure Gauges |  | YES |  | 65 |  |  | Total Accessories Pricing Each |  |  |  | 78085.475
Gas Flow Meter |  | YES |  | 5590
Dual Fuel Controls |  | YES |  | 4420 |  |  | Total Price for Quantity of |  |  | 1 | 78085.475
NOTES AND EXCEPTIONS:
ALL UNITS MUST BE MOVED WITH AN OVERHEAD LIFT VIA LIFTING LUGS
STARTUP TO BE RESPONSIBILITY OF REP OR REPS CONTRACTOR
FREIGHT NOT INCLUDED
| TERMS: |  |  | 330297.2303 |  | YOUR TOTAL PRICE (VALID FOR 30 DAYS)
50% DOWN PAYMENT
| 50% NET 30 WITH |  |  |  | LBS | APPROXIMATE SHIPPING WEIGHT EACH.
APPROVED CREDIT
[5 empty] | WEEKS | ESTIMATED LEAD TIME FROM DATE OF RELEASE.
SUBJECT TO CHANGE
[6 empty] | SUBMITTED BY |  |  |  |  | Anna M
SUBJECT TO SELLERS MANUFACTURING STANDARD TERMS & CONDITIONS
EQUIPMENT IS FACTORY ASSEMBLIED, TEST FIRED AND SHIPPED ON STRUCTURAL STEEL SKIDS AS A COMPLETE PACKAGED UNIT.
INSTALLATION IS COMPLETED BY MAKING GAS, ELECTRIC, WATER AND VENT CONNECTIONS.
CONFIDENTIALITY NOTICE: THE INFORMATION CONTAINED IN THIS QUOTATION AND ANY ATTACHED DOCUMENTATION IS CONSIDERED PRIVILEGED & CONFIDENTIAL. THE USE, DISTRIBUTION,
OR TRANSMITTAL TO UNINTENDED RECIPIENTS IS STRICTLY PROHIBITED WITHOUT OUR EXPRESS APPROVAL IN WRITING AND MAY BE PUNISHABLE BY LAW.
QUOTE DATA
COMPANY NAME: |  |  | Sellers |  |  | PRICING BREAKDOWN: |  |  |  | LIST PRICE
INDIVIDUAL REQUESTING QUOTE: |  |  | Anna M
JOB NAME: |  |  | Test2 |  |  | BASE BOILER PRICE: |  |  |  |  | 214800
PROPOSAL NUMBER: | [5 empty] | INCLUDES STANDARD TRIM
FILE NAME:
ACCESORIES:
SELECTION PARAMETERS | [5 empty] | NFPA 85 |  |  | YES |  | 1500
BOILER HORSEPOWER: |  |  | 600 |  |  | Exposed to Weather |  |  | YES |  | 12100
DESIGN PRESSURE: |  |  | 150 |  |  | Removable Burner Door |  |  | YES |  | 2200
[6 empty] | High Pressure Construction |  |  | NO |  | 0
[6 empty] | Surface Blowdown |  |  | Automatic |  | 7050
[6 empty] | Bottom Blow Down Valves |  |  | YES |  | 2500
[6 empty] | Prepiped Blow Down Mainfold |  |  | YES |  | 1800
[6 empty] | Blowdown Separator |  |  | YES |  | 9766.5
[6 empty] | Feedwater Stop & Check Valves |  |  | YES |  | 1200
[6 empty] | Modulating Feed Water Valve |  |  | YES - LINKAGE |  | 4700
[6 empty] | Steam Outlet Valve Package |  |  | YES |  | 18515
[6 empty] | Fuel Type |  |  | Dual Fuel |  | 6800
[6 empty] | Gas Pressure Gauges |  |  | YES |  | 100
[6 empty] | Gas Flow Meter |  |  | YES |  | 8600
[6 empty] | Damper |  |  | NO |  | 0
[6 empty] | Fuse Disconnect Switch |  |  | Nema 12 |  | 4000
[6 empty] | Relief Door Shield |  |  | YES |  | 1600
[6 empty] | Stainless Steel Jacket |  |  | NO |  | 0
[6 empty] | Custom Paint |  |  | YES |  | 2300
[6 empty] | Low Nox <30ppm |  |  | NO |  | 0
[6 empty] | O2 Trim |  |  | YES |  | 11800
[6 empty] | VFD |  |  | YES |  | 19300
[6 empty] | High Water Alarm |  |  | YES - Float |  | 1500
[6 empty] | Lead Lag Control System |  |  | YES |  | 2800
[6 empty] | BACnet Protocol |  |  | NO |  | 0
[6 empty] | Subtotal Accessories |  |  |  |  | 120131.5
[6 empty] | Gas Surcharge for Testing |  |  |  |  | 9101.65
[6 empty] | Current Pricing Adder for Base & Accessories |  |  |  |  | 150719.175
[6 empty] | Expensed Material Surcharge (3.0%) |  |  |  |  | 5023.9725
[6 empty] | Inbound Freight Surcharge (3.5%) |  |  |  |  | 8373.2875
[5 empty] | Start Up | Misc. Charges by Rep to Customer
[5 empty] | Freight | Misc. Charges by Rep to Customer
[5 empty] | Etc. | Misc. Charges by Rep to Customer
Misc. Charges by Rep to Customer
Misc. Charges by Rep to Customer
[6 empty] | Total Misc Charges by Rep |  |  |  |  | 0
[6 empty] | LIST ADD FROM WORKSHEET: |  |  |  |  | 508149.585
[6 empty] | DUAL FUEL |  |  |  |  | 0
[8 empty] | LIST PRICE: |  |  | 508149.585
[8 empty] | QUANTITY: |  | X | 1
[8 empty] | TOTAL LIST PRICE: |  |  | 508149.585
0.65
[8 empty] | NET PRICE: |  |  | 330297.2303
WEIGHT:

## Data Entry
S-Series Boiler Pricing Configurator
Rep Name | Sellers
Quoted by: | Anna M
Job Name | Test2
Ship to State | KY
Date | 2025-04-16
QUESTIONS
Basic Information
What is the size of the Boiler? |  | 600
How many do you need? |  | 1
Do you need NFPA 85? |  | YES
Will this equipment be exposed to weather? |  | YES
Boiler Hourly Gas Input |  | 25107
Standard motor enclosure |  | TEFC
Motor HP required with selected boiler size. |  | 30
What motor voltage is needed? |  | 460/60/3
Do you need a removable burner door? |  | YES
Steam Side Trim
What design pressure do you want? |  | 150
What is your operating pressure? |  | 100
Do you want an automatic or continuos surface blowdown? |  | Automatic
Do you want bottom blow down valves? |  | YES
Do you want prepiped blow down maifold? |  | YES
Do you want a blowdown separator? |  | YES
Do you want feedwater stop and check valves? |  | YES
Do you want a modulating feed water valve? |  | YES - LINKAGE
Do you want a steam outlet valve package? |  | YES
Gas Trim
What fuel are you using? |  | Dual Fuel
What is the pressure required at the gas train inlet? |  | 5
Do you want gas pressure gauges? |  | YES
Do you want a gas flow meter? |  | YES
Optional Accessories
Do you want a damper? |  | NO
Do you want a fuse disconnect switch? |  | Nema 12
ActiveSheet.Unprotect "pay"
Do you want a relief door shield? |  | YES
Would you prefer a stainless steel jacket? |  | NO
End Sub
Would you like a custom paint color? |  | YES
if YES, please provide a PPG number |  | 12345
Would you like Low NOx (<30 ppm) |  | NO
Controls
Do you want O2 Trim? |  | YES
Do you want a VFD? |  | YES
Do you want a high water alarm? |  | YES - Float
Do you want a lead lag control system? |  | YES
Do you want BACnet Protocol? |  | NO
Reset
Calculate

## Options (hidden)
Options |  |  | Boiler Size | PSI | Model | Bottom Blowndown Valve | [7 empty] | Boiler Size | SS Jacket | Removable Burner Door | Outdoor Weather Proofing | Nema 1 Fused Disconnect | Nema 12 Fused Disconnect
NFPA 85 | 1500 | [12 empty] | 40 | 3000 | 1000 | 9900 | 800 | 1800 |  |  | Stainless Jacket |  |  | VFD Blower Motor
Installed in Texas | 280 |  | 40 | 15 | 15C | 750 | [7 empty] | 50 | 3000 | 1000 | 9900 | 800 | 1800 | [5 empty] | Must always use LMV52, included. Also need a TEFC blower motor, not included.
Removable Burner Door |  | chart | 40 | 150 | 77C | 1650 | [7 empty] | 60 | 3000 | 1000 | 9900 | 800 | 1800 |  |  | Boiler HP | List |  | HP | List Price
Automatic or Manual Surface Blowdown |  | chart | 40 | 200 | 77C | 1800 | [7 empty] | 70 | 3000 | 1000 | 9900 | 800 | 1800 |  |  | 10-125 | 3000 |  | 3 | 7000
|  |  | 40 | 250 | 77C | 1800 | [7 empty] | 80 | 3000 | 1000 | 9900 | 800 | 1800 |  |  | 150-200 | 4500 |  | 5 | 7000
|  |  | 40 | 300 | 77C | 1800 | LWA Adders | [6 empty] | 100 | 3000 | 1000 | 9900 | 800 | 1800 |  |  | 250-600 | 5500 |  | 7.5 | 9800
Blowdown Valves |  | chart | 50 | 15 | 15C | 750 | LWA has their own set of adders. Low Nox 30ppm already accounted for. Side mounted control annunication (Alarm, Unit ON, Burner ON, Call for Heat, and HOA if included). | [6 empty] | 125 | 3000 | 1000 | 9900 | 800 | 1800 |  |  | 700-900 | 7000 |  | 10 | 9800
Blowdown Separator |  | chart | 50 | 150 | 77C | 1650 | [7 empty] | 150 | 4500 | 1300 | 9900 | 800 | 1800 |  |  | changed 12/6 per JB |  |  | 15 | 9800
|  |  | 50 | 200 | 77C | 1800 |  |  | Type | Includes: |  | List |  | 175 | 4500 | 1300 | 9900 | 800 | 1800 | [5 empty] | 20 | 9800
|  |  | 50 | 250 | 77C | 1800 |  |  | On/Off | Relief blast shield, Flue Temp Gauge, PLSC, Phase failure relay, Alarm circuit, Vent limiter & ventless gas swithces, Lockable panel, Side mounted control annunication, Fireye. Monarch Gas Pressure Data Logger |  | 6603 |  | 200 | 4500 | 1300 | 12100 | 1200 | 2800 |  |  | Removable Burner Door |  |  | 25 | 11200
|  |  | 50 | 300 | 77C | 1800 |  |  | Modulating | Relief blast shield, Flue Temp Gauge, Phase failure relay, Alarm circuit, Vent limiter & ventless gas swithces, Lockable panel, Side mounted control annunication, Monarch Gas Pressure Data Logger |  | 5703 |  | 250 | 5500 | 1500 | 12100 | 1200 | 2800 |  |  | Boiler HP | List |  | 30 | 19300
Feedwater Stop and Check Valves |  | chart | 60 | 15 | 15C | 750 | [7 empty] | 300 | 5500 | 2200 | 12100 | 1200 | 2800 |  |  | 10-125 | 1000 |  | 40 | 2300
Modulating Feed Water Valve |  | chart | 60 | 150 | 77C | 1650 | CO Interlock Adders -- (NEW CODE REQUIREMENT for TEXAS!!) | [6 empty] | 350 | 5500 | 2200 | 12100 | 1200 | 2800 |  |  | 150-200 | 1300
|  |  | 60 | 200 | 77C | 1800 |  | Includes relay/base, red light, (2) Terminal Block | [5 empty] | 400 | 5500 | 2200 | 12100 | 1200 | 2800 |  |  | 250 | 1500
|  |  | 60 | 250 | 77C | 1800 |  |  |  | Type | List |  |  | 500 | 5500 | 2200 | 12100 | 2200 | 4000 |  |  | 300-600 | 2200 |  | O2 Trim
|  |  | 60 | 300 | 77C | 1800 |  |  |  | On/Off & Modulating | 280 |  |  | 600 | 5500 | 2200 | 12100 | 2200 | 4000 |  |  | 700 | 2600 |  | Must always use LMV52, included. Also need a TEFC blower motor, not included.
3-Valve Bypass | 200 | only available up to 150 PSI | 70 | 15 | 15C | 750 | [7 empty] | 700 | 7000 | 2600 | 12100 | 2200 | 4000 |  |  | 800-900 | 2800
Steam Outlet Valve Package |  | this is the Steam Stop &Stop Check + two spools | 70 | 150 | 77C | 1650 | [7 empty] | 800 | 7000 | 2800 | 12100 | 2200 | 4000 | [5 empty] | Siemens | 11800
Fuel Type | N/A | Does fuel type affect pricing? | 70 | 200 | 77C | 1800 | [7 empty] | 900 | 7000 | 2800 | 12100 | 2200 | 4000
Gas Pressure Gauges |  | chart | 70 | 250 | 77C | 1800
Gas Flow Meter | 8600 |  | 70 | 300 | 77C | 1800 | Bottom Blowdown Valves | [17 empty] | Damper
Damper |  | chart | 80 | 15 | 15C | 750 | High pressure steam boilers should have two blowdown valves (one quick & one slow opening). Low pressure (15 PSI)steam boilers should have at least one slow opening valve. Price includes installation. 4000A good for 250 PSI. 325U good for 300 PSI. 1.5 hr labor / valve | [17 empty] | Factory installed damper on flue outlet of the boiler. Includes damper with sleeve bearings or position locking clamp.
Disconnect Switch |  | chart | 80 | 150 | 77C | 1650
Relief Door Shield | 1600 |  | 80 | 200 | 77C | 1800
Stainless Steel Jacket |  | chart | 80 | 250 | 77C | 1800 | [18 empty] | Manual | 680
Custom Paint | 2300 |  | 80 | 300 | 77C | 1800
O2 Trim | 11800 |  | 100 | 15 | 15C | 750 | 2 is required but price is for each | [17 empty] | Type | List
VFD |  | chart | 100 | 150 | 77C | 1650 | Do you want the surface blow down and bottom blow down manifolded together? | [7 empty] | Gas Flow Meter | [9 empty] | NFPA-85 | 1500
High Water Alarm |  | chart - Probe or Float | 100 | 200 | 77C | 1800
Lead Lag Control System | 2800 |  | 100 | 250 | 77C | 1800 | [8 empty] | Type | [9 empty] | Required if Extreme Weather is Selected - Price this as Outdoor Weather Proofing
BACnet Protocol | 3400 | Modbus is standard and included in the base price | 100 | 300 | 77C | 1800 | [8 empty] | Siemens - Gas |  | 8600 | [7 empty] | Waterproofing
|  |  | 125 | 15 | 15SR | 750 | [18 empty] | Liquid tight, flexible conduit, fitting and junction box (Analog) | [5 empty] | 900
|  |  | 125 | 150 | 105E | 1650
|  |  | 125 | 200 | 105E | 1800 | [18 empty] | Outdoor weatherproofing
|  |  | 125 | 250 | 105E | 1800 | [18 empty] | Includes waterproof wiring from above, Nema4 cabinets, TEFC motors and opening seals.
|  |  | 125 | 300 | 105E | 1800
|  |  | 150 | 15 | 15SR | 750 | [10 empty] | Gas Surcharge | [7 empty] | up to 48" shell (up to 175HP) | [5 empty] | 9000
|  |  | 150 | 150 | 105E | 1650 | [10 empty] | HP | Added | [6 empty] | 54" shell and over (200hp +) | [5 empty] | 11200
|  |  | 175 | 15 | 15SR | 750 | [10 empty] | 40 | 607.55
|  |  | 175 | 150 | 105E | 1650 | [10 empty] | 50 | 758.35 | [6 empty] | Surface Blowndown Valve
|  |  | 200 | 15 | 15SR | 700 | [10 empty] | 60 | 910.6 | [6 empty] | Automatic - Tasco (1 hr), Continuous - Walchem (4.5 hrs including wiring to maintain panel
|  |  | 200 | 150 | 105E | 1800 | [10 empty] | 70 | 1061.4 | [6 empty] | & Tasco). Pricing includes installation. Consult factory over 150 PSI.
|  |  | 250 | 15 | 15SR | 700 | [10 empty] | 80 | 1213.65
|  |  | 250 | 150 | 105E | 1800 | [10 empty] | 100 | 1503.65 | [6 empty] | Automatic | 7050 | good up to 250 PSI
|  |  | 300 | 15 | 15SR | 700 | [10 empty] | 125 | 1896.6 | [6 empty] | Continuous | 1550 | good for any PSI
|  |  | 300 | 150 | 105E | 1800 | [10 empty] | 150 | 2275.05 | [6 empty] | None | 0
|  |  | 350 | 15 | 15SR | 700 | [10 empty] | 175 | 2654.95
|  |  | 350 | 150 | 105E | 1800 | [10 empty] | 200 | 3033.4 | [7 empty] | 15 | 150 | 200 | 250 | 300
|  |  | 400 | 15 | 15SR | 700 | [10 empty] | 250 | 3791.75 | [7 empty] | Automatic | Automatic | Automatic | Automatic | Continuous
|  |  | 400 | 150 | 105E | 1800 | [10 empty] | 300 | 4550.1 | [7 empty] | Continuous | Continuous | Continuous | Continuous | None
|  |  | 500 | 15 | 15SR | 700 | [10 empty] | 350 | 5308.45 | [7 empty] | None | None | None | None
|  |  | 500 | 150 | 105E | 1800 | [10 empty] | 400 | 6068.25
|  |  | 600 | 15 | 15SR | 1300 | [10 empty] | 500 | 7584.95
|  |  | 600 | 150 | 105E | 2500 | [10 empty] | 600 | 9101.65 | [6 empty] | Burner Door
|  |  | 700 | 15 | 15SR | 1300 | [10 empty] | 700 | 10618.35 | [8 empty] | Removable
|  |  | 700 | 150 | 105E | 2500 | [10 empty] | 800 | 12135.05 | [6 empty] | Burner doors on XID Immersion fired boilers up to 150HP& Water Heaters up to BT-24 can be Pins CANNOT be removed in larger boilers. A removable bolt on hinge assembly must be provided as follows:
|  |  | 800 | 15 | 15SR | 1300 | [10 empty] | 900 | 13651.75
|  |  | 800 | 150 | 105E | 2500
|  |  | 900 | 15 | 15SR | 1300 | [21 empty] | Boiler HP | List
|  |  | 900 | 150 | 105E | 2500 | [21 empty] | 10-125 | 1000
|  |  | 150 | 200 | 105E | 1800 | [21 empty] | 150-200 | 1300
|  |  | 150 | 250 | 105E | 1800 | [21 empty] | 250 | 1500
|  |  | 150 | 300 | 105E | 1800 | [21 empty] | 300-600 | 2200
|  |  | 175 | 200 | 105E | 1800 | [21 empty] | 700 | 2600
|  |  | 175 | 250 | 105E | 1800 | [21 empty] | 800-900 | 2800
|  |  | 175 | 300 | 105E | 1800
|  |  | 200 | 200 | 105E | 1800 | [18 empty] | Lead-Lag Control System
|  |  | 200 | 250 | 105E | 1800 | [18 empty] | A control panel with switches, minimum run timer and boiler relays are provided with a pressure control shipped loose for field installation. Suitable for a two boiler system and requires a separate 120v 'power supply. Contact factory if control of 3 or more boilers is required. (For more advanced use Siemens configurer inside Sales-> Pricing; cost * 1.3 / .665 = list.)
|  |  | 200 | 300 | 105E | 1800
|  |  | 250 | 200 | 105E | 1800
|  |  | 250 | 250 | 105E | 1800
|  |  | 250 | 300 | 105E | 1800 | [18 empty] | Analog | 2800
|  |  | 300 | 200 | 105E | 1800
|  |  | 300 | 250 | 105E | 1800 | [18 empty] | Relief Door Shield
|  |  | 300 | 300 | 105E | 1800 | [18 empty] | A shield on the rear door of an Immersion boiler or water heater to prevent crowding or obstruction of the door.
|  |  | 350 | 200 | 105E | 1800
|  |  | 350 | 250 | 105E | 1800 | [19 empty] | All immersion boilers & water heaters |  |  |  | 1600
|  |  | 350 | 300 | 105E | 1800
|  |  | 400 | 200 | 105E | 1800 | [18 empty] | Special Paint
|  |  | 400 | 250 | 105E | 1800 | [18 empty] | Painting a finished unit with a special paint provided by the customer. Paint must pre-approved by factory to conform with spraying equipment. Includes spare paint.
|  |  | 400 | 300 | 105E | 1800
|  |  | 500 | 200 | 105E | 1800
|  |  | 500 | 250 | 105E | 1800 | [19 empty] | Liquid Paint Only |  | 2300
|  |  | 500 | 300 | 105E | 1800
|  |  | 600 | 200 | 105E | 2500 | [18 empty] | Protocol Converters
|  |  | 600 | 250 | 105E | 2500
|  |  | 600 | 300 | 105E | 2500 | [19 empty] | On/Off
|  |  | 700 | 200 | 105E | 2500 | [18 empty] | No touch screen needed, will get you BACNET. |  |  |  | 3400
|  |  | 700 | 250 | 105E | 2500
|  |  | 700 | 300 | 105E | 2500 | [18 empty] | Feedwater Connections
|  |  | 800 | 200 | 105E | 2500 | [19 empty] | Stop & Check |  | 1200
|  |  | 800 | 250 | 105E | 2500
|  |  | 800 | 300 | 105E | 2500 | [20 empty] | Modulating and 3-valve bypass
|  |  | 900 | 200 | 105E | 2500 | [18 empty] | Belimo valve, good up to 150 PSI. Stoermer up to 300 PSI. MM 193-7B float included. Colsult factory over 150 PSI. 3 hours labor.
|  |  | 900 | 250 | 105E | 2500
|  |  | 900 | 300 | 105E | 2500
[26 empty] | YES - LINKAGE | 4700 |  | Digital Actuated Valve
[26 empty] | YES - DIGITAL | 6700 |  | Linkage Actuated Valve
[26 empty] | NO | 0 |  | No
3 Valve Bypass
Now included with Modulating valve
Fused Disconnect Switch
A heavy duty three pole disconnect switch with fuses mounted in lieu of the junction box normally furnished.
Pricing includes fuses.
[25 empty] | 40 | Nema 1 | 800
[25 empty] | 50 | Nema 1 | 800
[25 empty] | 60 | Nema 1 | 800
[25 empty] | 70 | Nema 1 | 800
[25 empty] | 80 | Nema 1 | 800
[25 empty] | 100 | Nema 1 | 800
[25 empty] | 125 | Nema 1 | 800
[25 empty] | 150 | Nema 1 | 800
[25 empty] | 175 | Nema 1 | 800
[25 empty] | 200 | Nema 1 | 1200
[25 empty] | 238 | Nema 1 | 1200
[25 empty] | 250 | Nema 1 | 1200
[25 empty] | 300 | Nema 1 | 1200
[25 empty] | 350 | Nema 1 | 1200
[25 empty] | 400 | Nema 1 | 1200
[25 empty] | 500 | Nema 1 | 2200
[25 empty] | 600 | Nema 1 | 2200
[25 empty] | 700 | Nema 1 | 2200
[25 empty] | 800 | Nema 1 | 2200
[25 empty] | 900 | Nema 1 | 2200
[25 empty] | 40 | Nema 12 | 2000
[25 empty] | 50 | Nema 12 | 2000
[25 empty] | 60 | Nema 12 | 2000
[25 empty] | 70 | Nema 12 | 2000
[25 empty] | 80 | Nema 12 | 2000
[25 empty] | 100 | Nema 12 | 2000
[25 empty] | 125 | Nema 12 | 2000
[25 empty] | 150 | Nema 12 | 2000
[25 empty] | 175 | Nema 12 | 2000
[25 empty] | 200 | Nema 12 | 2800
[25 empty] | 238 | Nema 12 | 2800
[25 empty] | 250 | Nema 12 | 2800
[25 empty] | 300 | Nema 12 | 2800
[25 empty] | 350 | Nema 12 | 2800
[25 empty] | 400 | Nema 12 | 2800
[25 empty] | 500 | Nema 12 | 4000
[25 empty] | 600 | Nema 12 | 4000
[25 empty] | 700 | Nema 12 | 4000
[25 empty] | 800 | Nema 12 | 4000
[25 empty] | 900 | Nema 12 | 4000
Gas Pressure Guage (2.5" Dia)
[27 empty] | Range | List
[27 empty] | 0-35" WC | 75
[27 empty] | 0-5 PSI | 100
[26 empty] | YES | 100
Water Level Controls
The McDonnell & Miller float type low water cutoff and pump control with water column is standard on all steam boilers. The following substitutions and secondary water level and cutoff controls are available. Probe type controls are UL listed for installation in Section IV hot water vessels only and include manual reset as standard. (Controls are wired, but alarm terminals require an alarm circuit to function).
ok per jb
[25 empty] | YES - Float | 15 | 1500
[25 empty] | YES - Float | 150 | 1500
[25 empty] | YES - Float | 200 | 1500
[25 empty] | YES - Float | 250 | 1500
[25 empty] | YES - Float | 300 | 1500
[25 empty] | YES - Probe | 15 | 1000
[25 empty] | YES - Probe | 150 | 1000
[25 empty] | YES - Probe | 200 | 1000
[25 empty] | YES - Probe | 250 | 1000
[25 empty] | YES - Probe | 300 | 4500
Dual Fuel Controls
The dual fuel prices below are for NG & LP jobs only. Pricing based off 1 PSI pressure incoming. Assumes NG parts are incorporated in base price. Main change includes 3 way gas cock, Siemens gas train, switch, and labor. Modulating units, consult factory. On average 5 hours. Digester must have NG or LP pilot.
[25 empty] | HP | Main & Pilot Change
[25 empty] | 40 | 1550
[25 empty] | 50 | 1800
[25 empty] | 60 | 2000
[25 empty] | 70 | 2000
[25 empty] | 80 | 2250
[25 empty] | 100 | 2250
[25 empty] | 125 | 2250
[25 empty] | 150 | 2250
[25 empty] | 200 | 2500
[25 empty] | 238 | 5000
[25 empty] | 250 | 5000
[25 empty] | 300 | 5000
[25 empty] | 350 | 5000
[25 empty] | 400 | 6800
[25 empty] | 500 | 6800
[25 empty] | 600 | 6800
[25 empty] | 700 | 6800
[25 empty] | 800 | 7300
[25 empty] | 900 | 7300
Steam Outlet Spool Pieces
*AKA "Main Steam Header"
ASME constructed spool pieces. Units will ship loose with ASME data sheets. Minimum length of larger spools will exceed 18". 2 man hours on average.
Size Steam Outlet Valve
size based on output
first number is Steam Oulet outlet size
[12 empty] | Valve Selection | [5 empty] | use 2 3x3 straight spools then, use price for 4x4
below - find Steam lbs per hour on NIBCO sheet to find valve size
[11 empty] | Indexing | Saturated Steam Gage Pressure | SVF - Lbs / Hr | Valve Size |  | HP&Pressure | HP | Pressure | Steam lbs per Hour | Steam Outlet Size | Operating Pressure
[11 empty] | 1 | 10 | 1540 | 2.5 |  | 4015 | 40 | 15 | 1380 | 6
[11 empty] | 2 | 50 | 2420 | 2.5 |  | 5015 | 50 | 15 | 1725 | 6 |  |  | Current Order
[11 empty] | 3 | 120 | 3520 | 2.5 |  | 6015 | 60 | 15 | 2070 | 6 |  |  | HP | Design Pressure | Steam Outlet Size | Operating Pressure | Steam lbs per Hour | Saturated Steam Gage Pressure | SVF-LBs/hr
[11 empty] | 4 | 250 | 4840 | 2.5 |  | 7015 | 70 | 15 | 2415 | 8 |  |  | 600 | 150 | 8 | 100 | 20700 | 120 | 6
[11 empty] | 1 | 10 | 2200 | 3 |  | 8015 | 80 | 15 | 2760 | 8 | [7 empty] | 3
[11 empty] | 2 | 50 | 3520 | 3 |  | 10015 | 100 | 15 | 3450 | 8 |  |  |  |  | size | 8x6 | 18515
[11 empty] | 3 | 120 | 4840 | 3 |  | 12515 | 125 | 15 | 4313 | 8 |  |  | size | size2
[11 empty] | 4 | 250 | 7150 | 3 |  | 15015 | 150 | 15 | 5175 | 8 |  |  | 6 | 3 | 6x3 | 12015
[11 empty] | 1 | 10 | 3740 | 4 |  | 17515 | 175 | 15 | 6038 | 10 |  |  | 6 | 4 | 6x4 | 13915
[11 empty] | 2 | 50 | 5940 | 4 |  | 20015 | 200 | 15 | 6900 | 10 |  |  | 8 | 3 | 8x3 | 12315
[11 empty] | 3 | 120 | 8250 | 4 |  | 25015 | 250 | 15 | 8625 | 10 |  |  | 8 | 4 | 8x4 | 14315
[11 empty] | 4 | 250 | 11550 | 4 |  | 30015 | 300 | 15 | 10350 | 12 |  |  | 8 | 6 | 8x6 | 18515
[11 empty] | 1 | 10 | 9900 | 6 |  | 35015 | 350 | 15 | 12075 | 12 |  |  | 10 | 6 | 10x6 | 20415
[11 empty] | 2 | 50 | 15400 | 6 |  | 40015 | 400 | 15 | 13800 | 12 |  |  | 10 | 8 | 10x8 | 28615
[11 empty] | 3 | 120 | 23100 | 6 |  | 50015 | 500 | 15 | 17250 | 12 |  |  | 12 | 8 | 12x8 | 29315
[11 empty] | 4 | 250 | 33000 | 6 |  | 60015 | 600 | 15 | 20700 | 12 |  |  | 12 | 10 | 12x10 | consult factory
[11 empty] | 1 | 10 | 16500 | 8 |  | 70015 | 700 | 15 | 24150 | 12
[11 empty] | 2 | 50 | 27500 | 8 |  | 80015 | 800 | 15 | 27600 | 14
[11 empty] | 3 | 120 | 38500 | 8 |  | 90015 | 900 | 15 | 31050 | 14
[11 empty] | 4 | 250 | 55000 | 8 |  | 40150 | 40 | 150 | 1380 | 3
[11 empty] | 1 | 10 | 27500 | 10 |  | 50150 | 50 | 150 | 1725 | 3
[11 empty] | 2 | 50 | 44000 | 10 |  | 60150 | 60 | 150 | 2070 | 3
[11 empty] | 3 | 120 | 63800 | 10 |  | 70150 | 70 | 150 | 2415 | 3
[11 empty] | 4 | 250 | 88000 | 10 |  | 80150 | 80 | 150 | 2760 | 3
[11 empty] | 1 | 10 | 16500 | 6 |  | 100150 | 100 | 150 | 3450 | 4
[11 empty] | 2 | 50 | 25300 | 6 |  | 125150 | 125 | 150 | 4313 | 4
[11 empty] | 3 | 120 | 37400 | 6 |  | 150150 | 150 | 150 | 5175 | 4
[11 empty] | 4 | 250 | 51700 | 6 |  | 175150 | 175 | 150 | 6038 | 6
[11 empty] | 1 | 10 | 29700 | 8 |  | 200150 | 200 | 150 | 6900 | 6
[11 empty] | 2 | 50 | 46200 | 8 |  | 250150 | 250 | 150 | 8625 | 6
[11 empty] | 3 | 120 | 66000 | 8 |  | 300150 | 300 | 150 | 10350 | 6
[11 empty] | 4 | 250 | 93500 | 8 |  | 350150 | 350 | 150 | 12075 | 8
[11 empty] | 1 | 10 | 48400 | 10 |  | 400150 | 400 | 150 | 13800 | 8
[11 empty] | 2 | 50 | 77000 | 10 |  | 500150 | 500 | 150 | 17250 | 8
[11 empty] | 3 | 120 | 104500 | 10 |  | 600150 | 600 | 150 | 20700 | 8
[11 empty] | 4 | 250 | 154000 | 10 |  | 700150 | 700 | 150 | 24150 | 8
[16 empty] | 800150 | 800 | 150 | 27600 | 10
[16 empty] | 900150 | 900 | 150 | 31050 | 10
[16 empty] | 40200 | 40 | 200 | 1380 | 3
[16 empty] | 50200 | 50 | 200 | 1725 | 3
[16 empty] | 60200 | 60 | 200 | 2070 | 3
[16 empty] | 70200 | 70 | 200 | 2415 | 3
[16 empty] | 80200 | 80 | 200 | 2760 | 3
[16 empty] | 100200 | 100 | 200 | 3450 | 4
[16 empty] | 125200 | 125 | 200 | 4313 | 4
[16 empty] | 150200 | 150 | 200 | 5175 | 4
[16 empty] | 175200 | 175 | 200 | 6038 | 6
[16 empty] | 200200 | 200 | 200 | 6900 | 6
[16 empty] | 250200 | 250 | 200 | 8625 | 6
[16 empty] | 300200 | 300 | 200 | 10350 | 6
[16 empty] | 350200 | 350 | 200 | 12075 | 8
[16 empty] | 400200 | 400 | 200 | 13800 | 8
[16 empty] | 500200 | 500 | 200 | 17250 | 8
[16 empty] | 600200 | 600 | 200 | 20700 | 8
[16 empty] | 700200 | 700 | 200 | 24150 | 8
[16 empty] | 800200 | 800 | 200 | 27600 | 10
[16 empty] | 900200 | 900 | 200 | 31050 | 10
[16 empty] | 40250 | 40 | 250 | 1380 | 3
[16 empty] | 50250 | 50 | 250 | 1725 | 3
[16 empty] | 60250 | 60 | 250 | 2070 | 3
[16 empty] | 70250 | 70 | 250 | 2415 | 3
[16 empty] | 80250 | 80 | 250 | 2760 | 3
[16 empty] | 100250 | 100 | 250 | 3450 | 4
[16 empty] | 125250 | 125 | 250 | 4313 | 4
[16 empty] | 150250 | 150 | 250 | 5175 | 4
[16 empty] | 175250 | 175 | 250 | 6038 | 6
[16 empty] | 200250 | 200 | 250 | 6900 | 6
[16 empty] | 250250 | 250 | 250 | 8625 | 6
[16 empty] | 300250 | 300 | 250 | 10350 | 6
[16 empty] | 350250 | 350 | 250 | 12075 | 8
[16 empty] | 400250 | 400 | 250 | 13800 | 8
[16 empty] | 500250 | 500 | 250 | 17250 | 8
[16 empty] | 600250 | 600 | 250 | 20700 | 8
[16 empty] | 700250 | 700 | 250 | 24150 | 8
[16 empty] | 800250 | 800 | 250 | 27600 | 10
[16 empty] | 900250 | 900 | 250 | 31050 | 10
[16 empty] | 40300 | 40 | 300 | 1380 | 3
[16 empty] | 50300 | 50 | 300 | 1725 | 3
[16 empty] | 60300 | 60 | 300 | 2070 | 3
[16 empty] | 70300 | 70 | 300 | 2415 | 3
[16 empty] | 80300 | 80 | 300 | 2760 | 3
[16 empty] | 100300 | 100 | 300 | 3450 | 4
[16 empty] | 125300 | 125 | 300 | 4313 | 4
[16 empty] | 150300 | 150 | 300 | 5175 | 4
[16 empty] | 175300 | 175 | 300 | 6038 | 6
[16 empty] | 200300 | 200 | 300 | 6900 | 6
[16 empty] | 250300 | 250 | 300 | 8625 | 6
[16 empty] | 300300 | 300 | 300 | 10350 | 6
[16 empty] | 350300 | 350 | 300 | 12075 | 8
[16 empty] | 400300 | 400 | 300 | 13800 | 8
[16 empty] | 500300 | 500 | 300 | 17250 | 8
[16 empty] | 600300 | 600 | 300 | 20700 | 8
[16 empty] | 700300 | 700 | 300 | 24150 | 8
[16 empty] | 800300 | 800 | 300 | 27600 | 10
[16 empty] | 900300 | 900 | 300 | 31050 | 10

## Data Validation Tables (hidden)
Unit Size |  |  |  |  | Design Pressure | Fuel Type |  | Surface Blowdown | Motor | Hi Water Alarm | Protocol | Motor for outdoor install |  | Filtered List | State | Voltage | VFD |  |  | Motor Voltage
|  | YES |  | YES - LINKAGE | 15 | Natural Gas |  | Automatic | ODP | NO | BACnet | YES | NO | TEFC | Abbreviation |  | ODP | TEFC | Filtered List | 3 | 5 | 7.5 | 10 | 15 | 20 | 25 | 30 | 40 | Filtered List |  |  | IF(range_with_data<>"", range_with_data, "")
|  | NO |  | YES - DIGITAL | 150 | Propane |  | Continuous | TEFC | YES - Probe | Modbus | TEFC | TEFC |  | AL |  | NO | YES | YES | 120/1 | [8 empty] | 208/60/3
|  |  |  | NO | 200 | Dual Fuel |  | None |  | YES - Float |  |  | ODP |  | AK |  |  | NO | NO | 208/1 | [8 empty] | 230/60/3
| PSI | Max | Motor HP | BTU | 250 | [9 empty] | AZ | 208/60/3 |  |  |  | 230/1 | 230/60/1 | 230/60/1 | 230/60/1 | [5 empty] | 460/60/3
40 | 1 | 10 | 3 | 1674 | 300 | Natural Gas | 1000 | [7 empty] | AR | 230/60/3 |  |  |  | 208/3 | 208/60/3 | 208/60/3 | 208/60/3 | 208/60/3 | 208/60/3 | 208/60/3 | 208/60/3 | 208/60/3
50 | 1 | 10 | 5 | 2092 |  | Dual Fuel | 1000 | [5 empty] | Max Operating Pressure |  | CA | 460/60/3 | Bottom Blowdown Valves |  | Filtered List | 230/3 | 230/60/3 | 230/60/3 | 230/60/3 | 230/60/3 | 230/60/3 | 230/60/3 | 230/60/3 | 230/60/3
60 | 1 | 10 | 7.5 | 2511 |  | Propane | [5 empty] | Operating Pressure |  |  | CO |  | YES | NO | YES | 460/3 | 460/60/3 | 460/60/3 | 460/60/3 | 460/60/3 | 460/60/3 | 460/60/3 | 460/60/3 | 460/60/3
70 | 1 | 10 | 7.5 | 2929 | [5 empty] | Fuse Disconnect |  | Design Presure |  | Filtered List | CT |  | YES | NO | NO
80 | 1 | 10 | 7.5 | 3348 |  | Natural Gas |  |  |  | NO |  | 15 | 12.75 | 12 | DE |  | NO
100 | 1 | 10 | 7.5 | 4184 |  | Dual Fuel | 2500 |  |  | Nema 1 |  | 150 | 127.5 | 127 | DC
125 | 1 | 10 | 10 | 5231 |  | Propane | 2500 |  |  | Nema 12 |  | 200 | 170 | 170 | FL |  |  |  |  | Gas Inlet Pressure
150 | 1 | 10 | 10 | 6277 | [7 empty] | 250 | 212.5 | 212 | GA
175 | 1 | 10 | 10 | 7323 | [7 empty] | 300 | 255 | 255 | HI |  |  |  |  | 40 | 50 | 60 | 70 | 80 | 100 | 125 | 150 | 175 | 200 | 250 | 300 | 350 | 400 | 500 | 600 | 700 | 800 | 900 | Filtered List
200 | 1 | 10 | 15 | 8369 | [8 empty] | Min Operating Pressure |  | ID |  |  |  |  | 1 | 1 | 1 | 1 | 1 | 1 | 1 | 1 | 1 | 1 | 1 | 2 | 2 | 2 | 2 | 2 | 2 | 2 | 2 | 2
250 | 1 | 10 | 20 | 10461 | [7 empty] | 15 | 1.5 | 1 | IL |  |  |  |  | 2 | 2 | 2 | 2 | 2 | 2 | 2 | 2 | 2 | 2 | 2 | 3 | 3 | 3 | 3 | 3 | 3 | 3 | 3 | 3
300 | 2 | 10 | 20 | 12553 | [7 empty] | 150 | 15 | 15 | IN |  |  |  |  | 3 | 3 | 3 | 3 | 3 | 3 | 3 | 3 | 3 | 3 | 3 | 4 | 4 | 4 | 4 | 4 | 4 | 4 | 4 | 4
350 | 2 | 10 | 20 | 14645 | [7 empty] | 200 | 20 | 20 | IA |  |  |  |  | 4 | 4 | 4 | 4 | 4 | 4 | 4 | 4 | 4 | 4 | 4 | 5 | 5 | 5 | 5 | 5 | 5 | 5 | 5 | 5
400 | 2 | 10 | 20 | 16738 | [7 empty] | 250 | 25 | 25 | KS |  |  |  |  | 5 | 5 | 5 | 5 | 5 | 5 | 5 | 5 | 5 | 5 | 5 | 6 | 6 | 6 | 6 | 6 | 6 | 6 | 6 | 6
500 | 2 | 10 | 25 | 20922 | [7 empty] | 300 | 30 | 30 | KY | [15 empty] | 7 | 7 | 7 | 7 | 7 | 7 | 7 | 7 | 7
600 | 2 | 10 | 30 | 25107 | [9 empty] | Filtered List | LA | [15 empty] | 8 | 8 | 8 | 8 | 8 | 8 | 8 | 8 | 8
700 | 2 | 10 | 30 | 29291 | [7 empty] | 15 | 1 | 12 | ME | [15 empty] | 9 | 9 | 9 | 9 | 9 | 9 | 9 | 9 | 9
800 | 2 | 10 | 30 | 33475 | [7 empty] | 150 | 15 | 127 | MD |  |  |  |  | Modulating Feed Water Valve |  |  | Filtered List | [7 empty] | 10 | 10 | 10 | 10 | 10 | 10 | 10 | 10 | 10
900 | 2 | 10 | 40 | 37659 | [7 empty] | 200 | 20 | 170 | MA |  |  |  |  | YES - DIGITAL | YES - LINKAGE | NO | YES
[12 empty] | 250 | 25 | 212 | MI |  |  |  |  | YES | YES | NO | NO
[12 empty] | 300 | 30 | 255 | MN |  |  |  |  | NO | NO
MS
[12 empty] | Gas Pressure |  | Filtered List | MO
[12 empty] | 40 | 1 | 5 | MT |  |  |  |  | Design Pressure
[12 empty] | 50 | 1 | 5 | NE |  |  |  |  | 15 | 150 | 200 | 250 | 300 | Filtered List
[12 empty] | 60 | 1 | 5 | NV |  |  |  |  | YES | YES | NO | NO | NO | YES
[12 empty] | 70 | 1 | 5 | NH |  |  |  |  | NO | NO |  |  |  | NO
[12 empty] | 80 | 1 | 5 | NJ
[12 empty] | 100 | 1 | 5 | NM
[12 empty] | 125 | 1 | 5 | NY
[12 empty] | 150 | 1 | 5 | NC
[12 empty] | 175 | 1 | 5 | ND
[12 empty] | 200 | 1 | 5 | OH
[12 empty] | 250 | 1 | 5 | OK
[12 empty] | 300 | 2 | 10 | OR
[12 empty] | 350 | 2 | 10 | PA
[12 empty] | 400 | 2 | 10 | RI
[12 empty] | 500 | 2 | 10 | SC
[12 empty] | 600 | 2 | 10 | SD
[12 empty] | 700 | 2 | 10 | TN
[12 empty] | 800 | 2 | 10 | TX
[12 empty] | 900 | 2 | 10 | UT
VT
VA
WA
WV
WI
WY

## Base Pricing (hidden)
Unit Size | PSI | S-SERIES Modulating
40 | 15 | 45600
50 | 15 | 46800
60 | 15 | 50400
70 | 15 | 54000
80 | 15 | 57600
100 | 15 | 63600
125 | 15 | 69600
150 | 15 | 80400
175 | 15 | 87600
200 | 15 | 94800
238 | 15 | 110400
250 | 15 | 110400
300 | 15 | 129600
350 | 15 | 142800
400 | 15 | 151200
500 | 15 | 175200
600 | 15 | 198000
40 | 150 | 49200
50 | 150 | 50400
60 | 150 | 54000
70 | 150 | 57600
80 | 150 | 62400
100 | 150 | 68400
125 | 150 | 74400
150 | 150 | 87600
175 | 150 | 94800
200 | 150 | 102000
238 | 150 | 117600
250 | 150 | 117600
300 | 150 | 140400
350 | 150 | 151200
400 | 150 | 160800
500 | 150 | 187200
600 | 150 | 214800
700 | 150 | 248400
800 | 150 | 266400
900 | 150 | 288000 | HP | PSI | PSI Adder | 300 PSI
40 | 200 | 49200 | 40 | 200 | 2800 |  | High Pressure Shell Construction
50 | 200 | 50400 | 50 | 200 | 2800 |  | Price includes special controls and trim necessary for higher temperature & pressure. This is meant for Immersion Fired high temperature hot water boilers or high pressure steam boilers. 300PSI requires 16 weeks and a step down regulator ($3,000) for the DA.
60 | 200 | 54000 | 60 | 200 | 3300
70 | 200 | 57600 | 70 | 200 | 3300
80 | 200 | 62400 | 80 | 200 | 3300
100 | 200 | 68400 | 100 | 200 | 3200 |  |  | Unit HP | 200 PSI | 250 PSI | 300 PSI
125 | 200 | 74400 | 125 | 200 | 3200 |  |  | 10-20 | 2700 | 4800 | 16900
150 | 200 | 87600 | 150 | 200 | 4000 |  |  | 30-50 | 2800 | 5500 | 18800
175 | 200 | 94800 | 175 | 200 | 4000 |  |  | 60-80 | 3300 | 6600 | 20000
200 | 200 | 102000 | 200 | 200 | 4000 |  |  | 100-125 | 3200 | 6900 | 20700
238 | 200 | 117600 | 238 | 200 | 4000 |  |  | 150 | 4000 | 8400 | 22500
250 | 200 | 117600 | 250 | 200 | 4000 |  |  | 200 | 4000 | 10250 | 25000
300 | 200 | 140400 | 300 | 200 | 4000 |  |  | 250-300 | 4000 | 10250 | 25000
350 | 200 | 151200 | 350 | 200 | 4700 |  |  | 350 | 4700 | 11000 | 28200
400 | 200 | 160800 | 400 | 200 | 4200 |  |  | 400 | 4200 | 14500 | 30700
500 | 200 | 187200 | 500 | 200 | 4100 |  |  | 500 | 4100 | 13000 | 31200
600 | 200 | 214800 | 600 | 200 | 4500 |  |  | 600 | 4500 | 15200 | 33500
700 | 200 | 248400 | 700 | 200 | 6500 |  |  | 700 | 6500 | 21800 | 42500
800 | 200 | 266400 | 800 | 200 | 7500 |  |  | 800 | 7500 | 28000 | 45000
900 | 200 | 288000 | 900 | 200 | 8500 |  |  | 900 | 8500 | 35000 | 50000
40 | 250 | 49200 | 40 | 250 | 5500
50 | 250 | 50400 | 50 | 250 | 5500
60 | 250 | 54000 | 60 | 250 | 6600
70 | 250 | 57600 | 70 | 250 | 6600
80 | 250 | 62400 | 80 | 250 | 6600
100 | 250 | 68400 | 100 | 250 | 6900
125 | 250 | 74400 | 125 | 250 | 6900
150 | 250 | 87600 | 150 | 250 | 8400
175 | 250 | 94800 | 175 | 250 | 8400
200 | 250 | 102000 | 200 | 250 | 10250
238 | 250 | 117600 | 238 | 250 | 10250
250 | 250 | 117600 | 250 | 250 | 10250
300 | 250 | 140400 | 300 | 250 | 10250
350 | 250 | 151200 | 350 | 250 | 11000
400 | 250 | 160800 | 400 | 250 | 14500
500 | 250 | 187200 | 500 | 250 | 13000
600 | 250 | 214800 | 600 | 250 | 15200
700 | 250 | 248400 | 700 | 250 | 21800
800 | 250 |  | 40 | 300 | 18800
900 | 250 |  | 50 | 300 | 18800
40 | 300 | 49200 | 60 | 300 | 20000
50 | 300 | 50400 | 70 | 300 | 20000
60 | 300 | 54000 | 80 | 300 | 20000
70 | 300 | 57600 | 100 | 300 | 20700
80 | 300 | 62400 | 125 | 300 | 20700
100 | 300 | 68400 | 150 | 300 | 22500
125 | 300 | 74400 | 175 | 300 | 22500
150 | 300 | 87600 | 200 | 300 | 25000
175 | 300 | 94800 | 238 | 300 | 25000
200 | 300 | 102000 | 250 | 300 | 25000
238 | 300 | 117600 | 300 | 300 | 25000
250 | 300 | 117600 | 350 | 300 | 28200
300 | 300 | 140400 | 400 | 300 | 30700
350 | 300 | 151200 | 500 | 300 | 31200
400 | 300 | 160800 | 600 | 300 | 33500
500 | 300 | 187200 | 700 | 300 | 42500
600 | 300 | 214800
700 | 300 | 248400
800 | 300
900 | 300

## Motor Options (hidden)
Boiler |  | Single Phase |  |  | Three Phase
Motors |  | 120/1 | 208/1 | 230/1 | 208/3 | 230/3 | 460/3
HP | ODP | 1 | 2 | 3 | 4 | 5 | 6
1 | 1 | EL11309 | EL3509 | EL11309 | VEM31115 | EM31115 | EM31115
1.5 | 2 | EL11313 | XL141522T | EL11313 | VEW3120T | EM3120T | EM3120T
2 | 3 | EL11317 | EL3515T | EL11317 | VEM3155T | EM3155T | EM3155T | 3 | 5 | 7.5 | 10 | 15 | 20 | 25 | 30 | 40
3 | 4 | EL1406T | JML1406T | EL1406T | EM3158T-8 | EM3158T | EM3158T | 120/1
5 | 5 | N/A | N/A | L1409T | EM3212T-8 | EM3212T | EM3212T | 208/1
7.5 | 6 | N/A | N/A | L1509T | EM3219T-8 | EM3219T | EM3219T | 230/1 | 230/1 | 230/1 | 230/1
10 | 7 | N/A | N/A | L1511T | EM3312T-8 | EM3312T | EM3312T | 208/3 | 208/3 | 208/3 | 208/3 | 208/3 | 208/3 | 208/3 | 208/3 | 208/3
15 | 8 | N/A | N/A | N/A | EM3314T-8 | EM3314T | EM3314T | 230/3 | 230/3 | 230/3 | 230/3 | 230/3 | 230/3 | 230/3 | 230/3 | 230/3
20 | 9 | N/A | N/A | N/A | EM2514T-8 | EM2514T | EM2514T | 460/3 | 460/3 | 460/3 | 460/3 | 460/3 | 460/3 | 460/3 | 460/3 | 460/3
25 | 10 | N/A | N/A | N/A | EM2516T-8 | EM2516T | EM2516T
30 | 11 | N/A | N/A | N/A | EM2534T-8 | EM2534T | EM2534T
40 | 12 | N/A | N/A | N/A | EM2538T-8 | EM2538T | EM2538T
Boiler |  | 1: Single Phase; 4: Three Phase
Motors |  | 120/1 | 208/1 | 230/1 | 208/3 | 230/3 | 460/3
HP | TEFC | 1 | 2 | 3 | 4 | 5 | 6
1 | 1 | EL3509 | EL3509 | EL3509 | EM3545 | EM3545 | EM3545
1.5 | 2 | L3513T | N/A | L3513T | EM3583T | EM3583T | EM3550T
2 | 3 | EL3515T | EL3515T | EL3515T | EM3555T | EM3555T | EM3555T
3 | 4 | EL3636T | N/A | EL3606T | EM3660T-8 | EM3559T | EM3559T
5 | 5 | N/A | N/A | EL3608T | EM3663T-8 | EM3613T | EM3613T
7.5 | 6 | N/A | N/A | L3709T | EM3769T-8 | EM3616T | EM3616T
10 | 7 | N/A | N/A | L3711T | EM3771T-8 | EM3711T | EM3711T
15 | 8 | N/A | N/A | N/A | EM2394T-8 | EM3713T | EM3713T
20 | 9 | N/A | N/A | N/A | EM4106T-8 | EM4106T | EM4106T
25 | 10 | N/A | N/A | N/A | EM4107T-8 | EM4118T | EM4118T
30 | 11 | N/A | N/A | N/A | EM4108T-8 | EM4108T | EM4108T
40 | 12 | N/A | N/A | N/A | EM4109T | EM4109T | EM4109T
Boiler |  | 1: Single Phase; 4: Three Phase
Motors |  | 120/1 | 208/1 | 230/1 | 208/3 | 230/3 | 460/3
HP | ODP | 1 | 2 | 3 | 4 | 5 | 6
1 | 1 | 7.8 | 5 | 3.9 | 3.2 | 3.2 | 1.6
1.5 | 2 | 11.8 | 8.5 | 5.9 | 4.2 | 4 | 2
2 | 3 | 15.6 | 9.1 | 7.8 | 5.5 | 5 | 2.5
3 | 4 | 24.5 | 14.7 | 12.3 | 8.5 | 7.6 | 3.8
5 | 5 | N/A | N/A | 23 | 13.8 | 11.8 | 5.9
7.5 | 6 | N/A | N/A | 30 | 20 | 17.4 | 8.7
10 | 7 | N/A | N/A | 46 | 27.3 | 24 | 12
15 | 8 | N/A | N/A | N/A | 39.7 | 35 | 17.5
20 | 9 | N/A | N/A | N/A | 53 | 47 | 23.5
25 | 10 | N/A | N/A | N/A | 65 | 56 | 28
30 | 11 | N/A | N/A | N/A | 80 | 70 | 35
40 | 12 | N/A | N/A | N/A | 105 | 92 | 46
Boiler |  | 1: Single Phase; 4: Three Phase
Motors |  | 120/1 | 208/1 | 230/1 | 208/3 | 230/3 | 460/3
HP | TEFC | 1 | 2 | 3 | 4 | 5 | 6
1 | 1 | 9.4 | 5 | 4.7 | 3 | 2.8 | 1.4
1.5 | 2 | 16 | N/A | 8 | 4 | 3.8 | 1.9
2 | 3 | 16.8 | 9.1 | 8.3 | 5.3 | 5 | 2.5
3 | 4 | 24.8 | N/A | 12.4 | 8.8 | 7.2 | 3.6
5 | 5 | N/A | N/A | 19.4 | 13.3 | 11.6 | 5.8
7.5 | 6 | N/A | N/A | 33 | 21 | 16.8 | 8.4
10 | 7 | N/A | N/A | 40 | 26.8 | 23.2 | 11.6
15 | 8 | N/A | N/A | N/A | 40 | 34 | 17
20 | 9 | N/A | N/A | N/A | 52 | 46 | 23
25 | 10 | N/A | N/A | N/A | 66 | 58 | 29
30 | 11 | N/A | N/A | N/A | 76 | 68 | 34
40 | 12 | N/A | N/A | N/A | 100 | 90 | 45
Motor |  | 1: Single Phase; 4: Three Phase
Overload |  | 120/1 | 208/1 | 230/1 | 208/3 | 230/3 | 460/3
HP | ODP | 1 | 2 | 3 | 4 | 5 | 6
1 | 1 | XTOB010CC1 | XTOB006BC1 | XTOB006BC1 | XTOB004BC1 | XTOB004BC1 | XTOB2P4BC1
1.5 | 2 | XTOB016CC1 | XTOB010BC1 | XTOB010BC1 | XTOB006BC1 | XTOB006BC1 | XTOB2P4BC1
2 | 3 | XTOB024CC1 | XTOB012BC1 | XTOB010BC1 | XTOB010BC1 | XTOB006BC1 | XTOB004BC1
3 | 4 | XTOB032CC1 | XTOB016CC1 | XTOB016CC1 | XTOB010BC1 | XTOB010BC1 | XTOB006BC1
5 | 5 | N/A | N/A | XTOB024CC1 | XTOB016CC1 | XTOB012BC1 | XTOB010BC1
7.5 | 6 | N/A | N/A | XTOB040DC1 | XTOB024CC1 | XTOB024CC1 | XTOB010BC1
10 | 7 | N/A | N/A | XTOB057DC1 | XTOB032CC1 | XTOB032CC1 | XTOB016BC1
15 | 8 | N/A | N/A | N/A | XTOB057DC1 | XTOB040DC1 | XTOB024CC1
20 | 9 | N/A | N/A | N/A | XTOB057DC1 | XTOB057DC1 | XTOB032CC1
25 | 10 | N/A | N/A | N/A | XTOB70GC1 | XTOB065DC1 | XTOB040DC1
30 | 11 | N/A | N/A | N/A | XTOB100GC1 | XTOB100GC1 | XTOB040DC1
40 | 12 | N/A | N/A | N/A | XTOB100GC1 | XTOB100GC1 | XTOB057DC1
Motor |  | 1: Single Phase; 4: Three Phase
Overload |  | 120/1 | 208/1 | 230/1 | 208/3 | 230/3 | 460/3
HP | TEFC | 1 | 2 | 3 | 4 | 5 | 6
1 | 1 | XTOB016CC1 | XTOB006BC1 | XTOB006BC1 | XTOB004BC1 | XTOB004BC1 | XTOB2P4BC1
1.5 | 2 | XTOB024CC1 | N/A | XTOB010BC1 | XTOB006BC1 | XTOB006BC1 | XTOB2P4BC1
2 | 3 | XTOB024CC1 | XTOB012BC1 | XTOB010BC1 | XTOB010BC1 | XTOB006BC1 | XTOB004BC1
3 | 4 | XTOB032CC1 | N/A | XTOB016CC1 | XTOB010BC1 | XTOB010BC1 | XTOB006BC1
5 | 5 | N/A | N/A | XTOB024CC1 | XTOB016CC1 | XTOB012BC1 | XTOB010BC1
7.5 | 6 | N/A | N/A | XTOB040DC1 | XTOB024CC1 | XTOB024CC1 | XTOB010BC1
10 | 7 | N/A | N/A | XTOB057DC1 | XTOB032CC1 | XTOB032CC1 | XTOB016BC1
15 | 8 | N/A | N/A | N/A | XTOB057DC1 | XTOB040DC1 | XTOB024CC1
20 | 9 | N/A | N/A | N/A | XTOB057DC1 | XTOB057DC1 | XTOB032CC1
25 | 10 | N/A | N/A | N/A | XTOB70GC1 | XTOB065DC1 | XTOB040DC1
30 | 11 | N/A | N/A | N/A | XTOB100GC1 | XTOB100GC1 | XTOB040DC1
40 | 12 | N/A | N/A | N/A | XTOB100GC1 | XTOB100GC1 | XTOB057DC1

## BDS (hidden)
Unit Size | PSI
40 | 15 | 5545.5
50 | 15 | 5545.5
60 | 15 | 5545.5 | Verify I understood the pressure for pricing
70 | 15 | 5545.5
80 | 15 | 6513
100 | 15 | 6513
125 | 15 | 6513
150 | 15 | 6513
175 | 15 | 6513
200 | 15 | 8019
238 | 15 | 8019
250 | 15 | 8019
300 | 15 | 8019
350 | 15 | 8019
400 | 15 | 8019
500 | 15 | 8019
600 | 15 | 8019
40 | 150 | 7693.5
50 | 150 | 7693.5
60 | 150 | 7693.5
70 | 150 | 7693.5
80 | 150 | 8145
100 | 150 | 8145
125 | 150 | 8145
150 | 150 | 8145
175 | 150 | 8145
200 | 150 | 9766.5
238 | 150 | 9766.5
250 | 150 | 9766.5
300 | 150 | 9766.5
350 | 150 | 9766.5
400 | 150 | 9766.5
500 | 150 | 9766.5
600 | 150 | 9766.5
700 | 150 | 9766.5
800 | 150 | 9766.5
900 | 150 | 9766.5
40 | 200 | 8145
50 | 200 | 8145
60 | 200 | 8145
70 | 200 | 8145
80 | 200 | 8295
100 | 200 | 8295
125 | 200 | 8295
150 | 200 | 8295
175 | 200 | 8295
200 | 200 | 9766.5
238 | 200 | 9766.5
250 | 200 | 9766.5
300 | 200 | 9766.5
350 | 200 | 9766.5
400 | 200 | 9766.5
500 | 200 | 9766.5
600 | 200 | 9766.5
700 | 200 | 9766.5
800 | 200 | 9766.5
900 | 200 | 9766.5
40 | 250 | 8295
50 | 250 | 8295
60 | 250 | 8295
70 | 250 | 8295
80 | 250 | 9030
100 | 250 | 9030
125 | 250 | 9030
150 | 250 | 9030
175 | 250 | 9030
200 | 250 | 11220
238 | 250 | 11220
250 | 250 | 11220
300 | 250 | 11220
350 | 250 | 11220
400 | 250 | 11220
500 | 250 | 11220
600 | 250 | 11220
700 | 250 | 11220
800 | 250 | 11220
900 | 250 | 11220
40 | 300 | 8295
50 | 300 | 8295
60 | 300 | 8295
70 | 300 | 8295
80 | 300 | 9766.5
100 | 300 | 9766.5
125 | 300 | 9766.5
150 | 300 | 9766.5
175 | 300 | 9766.5
200 | 300 | 11220
238 | 300 | 11220
250 | 300 | 11220
300 | 300 | 11220
350 | 300 | 11220
400 | 300 | 11220
500 | 300 | 11220
600 | 300 | 11220
700 | 300 | 11220
800 | 300 | 11220
900 | 300 | 11220